## A
TABLE 1.- Analyses of leaching experiments and apatite mineral separate.
Leachates prepared by soaking finely ground rock in 5 ml 2N HCl at 25 C for 30 min, followed by two H2O rinses.
The column "% Leached" gives the weight of dried leachate as % of leachate + residue.
Apatite was separated by settling in heavy liquid, hand picking, and then dissolution in 2N HCl to remove insoluble impurities.
Standard error values for Nd isotope ratios vary from 0.000004-0.0000008.
Sample ID | Sm | Nd | 147Sm/144Nd | 143Nd/144Nd | 145Nd/144Nd | Model Age | % Leached
| (ppm) | (ppm) |  |  |  | (Ma)
6506/12-1, 4255.00 m
Bulk | 3.616 | 18.828 | 0.11691 | 0.51194 | 0.34841 | 1661
Residue | 0.746 | 4.636 | 0.09796 | 0.51186 | 0.34841 | 1461
Leach | 92.501 | 448.296 | 0.12562 | 0.5119 | 0.34841 | 1821 | 2.8
6506/12-5, 4315.75 m
Bulk | 1.131 | 6.006 | 0.1146 | 0.51188 | 0.34841 | 1655
Residue | 0.914 | 5.251 | 0.10595 | 0.51189 | 0.34841 | 1526
Leach | 9.752 | 39.195 | 0.15147 | 0.51193 | 0.34841 | 2437 | 2.5
6506/12-5, 4341.75 m
Bulk | 1.02 | 5.316 | 0.11683 | 0.51194 | 0.34841 | 1600
Residue | 0.479 | 2.705 | 0.10777 | 0.5119 | 0.34841 | 1529
Leach | 8.77 | 41.308 | 0.12925 | 0.51197 | 0.34842 | 1776 | 6
6506/12-5, 4356.75 m
Bulk | 6.23 | 23.791 | 0.15942 | 0.512 | 0.34841 | 2573
Residue | 0.569 | 3.84 | 0.09019 | 0.51189 | 0.34841 | 1331
Leach | 87.536 | 308.043 | 0.17301 | 0.51202 | 0.34841 | 3261 | 5.5
6507/7-4, 2608.2 m
Bulk | 12.68 | 50.624 | 0.1525 | 0.51204 | 0.34841 | 2226
Residue | 1.234 | 5.955 | 0.12619 | 0.51192 | 0.34841 | 1800
Leach | 56.526 | 221.4 | 0.15544 | 0.51204 | 0.34841 | 2322 | 20
6507/7-4, 2633.2 m
Bulk | 3.768 | 20.068 | 0.11431 | 0.51191 | 0.3484 | 1613
Residue | 2.77 | 15.327 | 0.11003 | 0.51189 | 0.34841 | 1584
Leach | 31.758 | 150.482 | 0.12848 | 0.51198 | 0.34841 | 1746 | 2.7
6507/7-4, 2674.5 m
Bulk | 2.825 | 15.281 | 0.11257 | 0.51207 | 0.34841 | 1359
Residue | 1.235 | 7.122 | 0.10553 | 0.51204 | 0.3484 | 1318
Leach | 35.823 | 160.406 | 0.13597 | 0.51213 | 0.3484 | 1636 | 2.4
6507/7-4, 2660.3 m
Bulk | 5.056 | 19.351 | 0.15907 | 0.51211 | 0.3484 | 2279
Residue | 2.02 | 8.933 | 0.13768 | 0.51206 | 0.34841 | 1784
Leach | 28.482 | 99.561 | 0.17417 | 0.51214 | 0.3484 | 2941 | 11.4
6506/12-5, 4350.75 m
Bulk | 2.858 | 9.271 | 0.18767 | 0.51206 | 0.34841 | 4546
Apatite | 70.821 | 51.146 | 0.84413 | 0.51231 | 0.3484